## Sheet1
name | version | cpe_pattern | id | published | descriptions | cvss_ver | score | CVSSString
zlib | 1.2.11 | cpe:2.3:a:*:zlib:1.2.11:*:*:*:*:*:*:* | CVE-2018-25032 | 2022-03-25T09:15:08.187 | zlib before 1.2.12 allows memory corruption when deflating (i.e., when compressing) if the input has many distant matches. | 3.1 | 7.5 | CVSS:3.1/AV:N/AC:L/PR:N/UI:N/S:U/C:N/I:N/A:H
zlib | 1.2.11 | cpe:2.3:a:*:zlib:1.2.11:*:*:*:*:*:*:* | CVE-2022-37434 | 2022-08-05T07:15:07.240 | zlib through 1.2.12 has a heap-based buffer over-read or buffer overflow in inflate in inflate.c via a large gzip header extra field. NOTE: only applications that call inflateGetHeader are affected. Some common applications bundle the affected zlib source code but may be unable to call inflateGetHeader (e.g., see the nodejs/node reference). | 3.1 | 9.8 | CVSS:3.1/AV:N/AC:L/PR:N/UI:N/S:U/C:H/I:H/A:H
zlib | 1.2.11 | cpe:2.3:a:*:zlib:1.2.11:*:*:*:*:*:*:* | CVE-2023-45853 | 2023-10-14T02:15:09.323 | MiniZip in zlib through 1.3 has an integer overflow and resultant heap-based buffer overflow in zipOpenNewFileInZip4_64 via a long filename, comment, or extra field. NOTE: MiniZip is not a supported part of the zlib product. NOTE: pyminizip through 0.2.6 is also vulnerable because it bundles an affected zlib version, and exposes the applicable MiniZip code through its compress API. | 3.1 | 9.8 | CVSS:3.1/AV:N/AC:L/PR:N/UI:N/S:U/C:H/I:H/A:H
zlib | 1.2.11 | cpe:2.3:a:*:zlib:1.2.11:*:*:*:*:*:*:* | CVE-2026-22184 | 2026-01-07T21:16:01.563 | zlib versions up to and including 1.3.1.2 include a global buffer overflow in the untgz utility located under contrib/untgz. The vulnerability is limited to the standalone demonstration utility and does not affect the core zlib compression library. The flaw occurs when a user executes the untgz command with an excessively long archive name supplied via the command line, leading to an out-of-bounds write in a fixed-size global buffer. | 4.0 | 4.6 | CVSS:4.0/AV:L/AC:L/AT:N/PR:N/UI:A/VC:L/VI:N/VA:L/SC:N/SI:N/SA:N/E:X/CR:X/IR:X/AR:X/MAV:X/MAC:X/MAT:X/MPR:X/MUI:X/MVC:X/MVI:X/MVA:X/MSC:X/MSI:X/MSA:X/S:X/AU:X/R:X/V:X/RE:X/U:X
zlib | 1.2.11 | cpe:2.3:a:*:zlib:1.2.11:*:*:*:*:*:*:* | CVE-2026-27171 | 2026-02-18T04:16:01.263 | zlib before 1.3.2 allows CPU consumption via crc32_combine64 and crc32_combine_gen64 because x2nmodp can do right shifts within a loop that has no termination condition. | 3.1 | 2.9 | CVSS:3.1/AV:L/AC:H/PR:N/UI:N/S:U/C:N/I:N/A:L
openssl | 1.1.1k | cpe:2.3:a:*:openssl:1.1.1k:*:*:*:*:*:*:* | CVE-2009-1390 | 2009-06-16T21:00:00.343 | Mutt 1.5.19, when linked against (1) OpenSSL (mutt_ssl.c) or (2) GnuTLS (mutt_ssl_gnutls.c), allows connections when only one TLS certificate in the chain is accepted instead of verifying the entire chain, which allows remote attackers to spoof trusted servers via a man-in-the-middle attack. | 2.0 | 6.8 | AV:N/AC:M/Au:N/C:P/I:P/A:P
openssl | 1.1.1k | cpe:2.3:a:*:openssl:1.1.1k:*:*:*:*:*:*:* | CVE-2009-3765 | 2009-10-23T19:30:00.203 | mutt_ssl.c in mutt 1.5.19 and 1.5.20, when OpenSSL is used, does not properly handle a '\0' character in a domain name in the subject's Common Name (CN) field of an X.509 certificate, which allows man-in-the-middle attackers to spoof arbitrary SSL servers via a crafted certificate issued by a legitimate Certification Authority, a related issue to CVE-2009-2408. | 2.0 | 6.8 | AV:N/AC:M/Au:N/C:P/I:P/A:P
openssl | 1.1.1k | cpe:2.3:a:*:openssl:1.1.1k:*:*:*:*:*:*:* | CVE-2009-3766 | 2009-10-23T19:30:00.233 | mutt_ssl.c in mutt 1.5.16 and other versions before 1.5.19, when OpenSSL is used, does not verify the domain name in the subject's Common Name (CN) field of an X.509 certificate, which allows man-in-the-middle attackers to spoof SSL servers via an arbitrary valid certificate. | 2.0 | 6.8 | AV:N/AC:M/Au:N/C:P/I:P/A:P
openssl | 1.1.1k | cpe:2.3:a:*:openssl:1.1.1k:*:*:*:*:*:*:* | CVE-2009-3767 | 2009-10-23T19:30:00.250 | libraries/libldap/tls_o.c in OpenLDAP 2.2 and 2.4, and possibly other versions, when OpenSSL is used, does not properly handle a '\0' character in a domain name in the subject's Common Name (CN) field of an X.509 certificate, which allows man-in-the-middle attackers to spoof arbitrary SSL servers via a crafted certificate issued by a legitimate Certification Authority, a related issue to CVE-2009-2408. | 2.0 | 4.3 | AV:N/AC:M/Au:N/C:N/I:P/A:N
openssl | 1.1.1k | cpe:2.3:a:*:openssl:1.1.1k:*:*:*:*:*:*:* | CVE-2019-0190 | 2019-01-30T22:29:00.497 | A bug exists in the way mod_ssl handled client renegotiations. A remote attacker could send a carefully crafted request that would cause mod_ssl to enter a loop leading to a denial of service. This bug can be only triggered with Apache HTTP Server version 2.4.37 when using OpenSSL version 1.1.1 or later, due to an interaction in changes to handling of renegotiation attempts. | 3.1 | 7.5 | CVSS:3.1/AV:N/AC:L/PR:N/UI:N/S:U/C:N/I:N/A:H
openssl | 1.1.1k | cpe:2.3:a:*:openssl:1.1.1k:*:*:*:*:*:*:* | CVE-2021-3711 | 2021-08-24T15:15:09.133 | In order to decrypt SM2 encrypted data an application is expected to call the API function EVP_PKEY_decrypt(). Typically an application will call this function twice. The first time, on entry, the "out" parameter can be NULL and, on exit, the "outlen" parameter is populated with the buffer size required to hold the decrypted plaintext. The application can then allocate a sufficiently sized buffer and call EVP_PKEY_decrypt() again, but this time passing a non-NULL value for the "out" parameter. A bug in the implementation of the SM2 decryption code means that the calculation of the buffer size required to hold the plaintext returned by the first call to EVP_PKEY_decrypt() can be smaller than the actual size required by the second call. This can lead to a buffer overflow when EVP_PKEY_decrypt() is called by the application a second time with a buffer that is too small. A malicious attacker who is able present SM2 content for decryption to an application could cause attacker chosen data to overflow the buffer by up to a maximum of 62 bytes altering the contents of other data held after the buffer, possibly changing application behaviour or causing the application to crash. The location of the buffer is application dependent but is typically heap allocated. Fixed in OpenSSL 1.1.1l (Affected 1.1.1-1.1.1k). | 3.1 | 9.8 | CVSS:3.1/AV:N/AC:L/PR:N/UI:N/S:U/C:H/I:H/A:H
openssl | 1.1.1k | cpe:2.3:a:*:openssl:1.1.1k:*:*:*:*:*:*:* | CVE-2021-3712 | 2021-08-24T15:15:09.533 | ASN.1 strings are represented internally within OpenSSL as an ASN1_STRING structure which contains a buffer holding the string data and a field holding the buffer length. This contrasts with normal C strings which are repesented as a buffer for the string data which is terminated with a NUL (0) byte. Although not a strict requirement, ASN.1 strings that are parsed using OpenSSL's own "d2i" functions (and other similar parsing functions) as well as any string whose value has been set with the ASN1_STRING_set() function will additionally NUL terminate the byte array in the ASN1_STRING structure. However, it is possible for applications to directly construct valid ASN1_STRING structures which do not NUL terminate the byte array by directly setting the "data" and "length" fields in the ASN1_STRING array. This can also happen by using the ASN1_STRING_set0() function. Numerous OpenSSL functions that print ASN.1 data have been found to assume that the ASN1_STRING byte array will be NUL terminated, even though this is not guaranteed for strings that have been directly constructed. Where an application requests an ASN.1 structure to be printed, and where that ASN.1 structure contains ASN1_STRINGs that have been directly constructed by the application without NUL terminating the "data" field, then a read buffer overrun can occur. The same thing can also occur during name constraints processing of certificates (for example if a certificate has been directly constructed by the application instead of loading it via the OpenSSL parsing functions, and the certificate contains non NUL terminated ASN1_STRING structures). It can also occur in the X509_get1_email(), X509_REQ_get1_email() and X509_get1_ocsp() functions. If a malicious actor can cause an application to directly construct an ASN1_STRING and then process it through one of the affected OpenSSL functions then this issue could be hit. This might result in a crash (causing a Denial of Service attack). It could also result in the disclosure of private memory contents (such as private keys, or sensitive plaintext). Fixed in OpenSSL 1.1.1l (Affected 1.1.1-1.1.1k). Fixed in OpenSSL 1.0.2za (Affected 1.0.2-1.0.2y). | 3.1 | 7.4 | CVSS:3.1/AV:N/AC:H/PR:N/UI:N/S:U/C:H/I:N/A:H
openssl | 1.1.1k | cpe:2.3:a:*:openssl:1.1.1k:*:*:*:*:*:*:* | CVE-2021-4160 | 2022-01-28T22:15:15.133 | There is a carry propagation bug in the MIPS32 and MIPS64 squaring procedure. Many EC algorithms are affected, including some of the TLS 1.3 default curves. Impact was not analyzed in detail, because the pre-requisites for attack are considered unlikely and include reusing private keys. Analysis suggests that attacks against RSA and DSA as a result of this defect would be very difficult to perform and are not believed likely. Attacks against DH are considered just feasible (although very difficult) because most of the work necessary to deduce information about a private key may be performed offline. The amount of resources required for such an attack would be significant. However, for an attack on TLS to be meaningful, the server would have to share the DH private key among multiple clients, which is no longer an option since CVE-2016-0701. This issue affects OpenSSL versions 1.0.2, 1.1.1 and 3.0.0. It was addressed in the releases of 1.1.1m and 3.0.1 on the 15th of December 2021. For the 1.0.2 release it is addressed in git commit 6fc1aaaf3 that is available to premium support customers only. It will be made available in 1.0.2zc when it is released. The issue only affects OpenSSL on MIPS platforms. Fixed in OpenSSL 3.0.1 (Affected 3.0.0). Fixed in OpenSSL 1.1.1m (Affected 1.1.1-1.1.1l). Fixed in OpenSSL 1.0.2zc-dev (Affected 1.0.2-1.0.2zb). | 3.1 | 5.9 | CVSS:3.1/AV:N/AC:H/PR:N/UI:N/S:U/C:H/I:N/A:N
openssl | 1.1.1k | cpe:2.3:a:*:openssl:1.1.1k:*:*:*:*:*:*:* | CVE-2022-0778 | 2022-03-15T17:15:08.513 | The BN_mod_sqrt() function, which computes a modular square root, contains a bug that can cause it to loop forever for non-prime moduli. Internally this function is used when parsing certificates that contain elliptic curve public keys in compressed form or explicit elliptic curve parameters with a base point encoded in compressed form. It is possible to trigger the infinite loop by crafting a certificate that has invalid explicit curve parameters. Since certificate parsing happens prior to verification of the certificate signature, any process that parses an externally supplied certificate may thus be subject to a denial of service attack. The infinite loop can also be reached when parsing crafted private keys as they can contain explicit elliptic curve parameters. Thus vulnerable situations include: - TLS clients consuming server certificates - TLS servers consuming client certificates - Hosting providers taking certificates or private keys from customers - Certificate authorities parsing certification requests from subscribers - Anything else which parses ASN.1 elliptic curve parameters Also any other applications that use the BN_mod_sqrt() where the attacker can control the parameter values are vulnerable to this DoS issue. In the OpenSSL 1.0.2 version the public key is not parsed during initial parsing of the certificate which makes it slightly harder to trigger the infinite loop. However any operation which requires the public key from the certificate will trigger the infinite loop. In particular the attacker can use a self-signed certificate to trigger the loop during verification of the certificate signature. This issue affects OpenSSL versions 1.0.2, 1.1.1 and 3.0. It was addressed in the releases of 1.1.1n and 3.0.2 on the 15th March 2022. Fixed in OpenSSL 3.0.2 (Affected 3.0.0,3.0.1). Fixed in OpenSSL 1.1.1n (Affected 1.1.1-1.1.1m). Fixed in OpenSSL 1.0.2zd (Affected 1.0.2-1.0.2zc). | 3.1 | 7.5 | CVSS:3.1/AV:N/AC:L/PR:N/UI:N/S:U/C:N/I:N/A:H
openssl | 1.1.1k | cpe:2.3:a:*:openssl:1.1.1k:*:*:*:*:*:*:* | CVE-2022-1292 | 2022-05-03T16:15:18.823 | The c_rehash script does not properly sanitise shell metacharacters to prevent command injection. This script is distributed by some operating systems in a manner where it is automatically executed. On such operating systems, an attacker could execute arbitrary commands with the privileges of the script. Use of the c_rehash script is considered obsolete and should be replaced by the OpenSSL rehash command line tool. Fixed in OpenSSL 3.0.3 (Affected 3.0.0,3.0.1,3.0.2). Fixed in OpenSSL 1.1.1o (Affected 1.1.1-1.1.1n). Fixed in OpenSSL 1.0.2ze (Affected 1.0.2-1.0.2zd). | 3.1 | 7.3 | CVSS:3.1/AV:L/AC:L/PR:L/UI:R/S:U/C:H/I:H/A:H
openssl | 1.1.1k | cpe:2.3:a:*:openssl:1.1.1k:*:*:*:*:*:*:* | CVE-2022-2068 | 2022-06-21T15:15:09.060 | In addition to the c_rehash shell command injection identified in CVE-2022-1292, further circumstances where the c_rehash script does not properly sanitise shell metacharacters to prevent command injection were found by code review. When the CVE-2022-1292 was fixed it was not discovered that there are other places in the script where the file names of certificates being hashed were possibly passed to a command executed through the shell. This script is distributed by some operating systems in a manner where it is automatically executed. On such operating systems, an attacker could execute arbitrary commands with the privileges of the script. Use of the c_rehash script is considered obsolete and should be replaced by the OpenSSL rehash command line tool. Fixed in OpenSSL 3.0.4 (Affected 3.0.0,3.0.1,3.0.2,3.0.3). Fixed in OpenSSL 1.1.1p (Affected 1.1.1-1.1.1o). Fixed in OpenSSL 1.0.2zf (Affected 1.0.2-1.0.2ze). | 3.1 | 7.3 | CVSS:3.1/AV:L/AC:L/PR:L/UI:R/S:U/C:H/I:H/A:H
openssl | 1.1.1k | cpe:2.3:a:*:openssl:1.1.1k:*:*:*:*:*:*:* | CVE-2022-2097 | 2022-07-05T11:15:08.340 | AES OCB mode for 32-bit x86 platforms using the AES-NI assembly optimised implementation will not encrypt the entirety of the data under some circumstances. This could reveal sixteen bytes of data that was preexisting in the memory that wasn't written. In the special case of "in place" encryption, sixteen bytes of the plaintext would be revealed. Since OpenSSL does not support OCB based cipher suites for TLS and DTLS, they are both unaffected. Fixed in OpenSSL 3.0.5 (Affected 3.0.0-3.0.4). Fixed in OpenSSL 1.1.1q (Affected 1.1.1-1.1.1p). | 3.1 | 5.3 | CVSS:3.1/AV:N/AC:L/PR:N/UI:N/S:U/C:L/I:N/A:N
openssl | 1.1.1k | cpe:2.3:a:*:openssl:1.1.1k:*:*:*:*:*:*:* | CVE-2022-4304 | 2023-02-08T20:15:23.887 | A timing based side channel exists in the OpenSSL RSA Decryption implementation which could be sufficient to recover a plaintext across a network in a Bleichenbacher style attack. To achieve a successful decryption an attacker would have to be able to send a very large number of trial messages for decryption. The vulnerability affects all RSA padding modes: PKCS#1 v1.5, RSA-OEAP and RSASVE. For example, in a TLS connection, RSA is commonly used by a client to send an encrypted pre-master secret to the server. An attacker that had observed a genuine connection between a client and a server could use this flaw to send trial messages to the server and record the time taken to process them. After a sufficiently large number of messages the attacker could recover the pre-master secret used for the original connection and thus be able to decrypt the application data sent over that connection. | 3.1 | 5.9 | CVSS:3.1/AV:N/AC:H/PR:N/UI:N/S:U/C:H/I:N/A:N
openssl | 1.1.1k | cpe:2.3:a:*:openssl:1.1.1k:*:*:*:*:*:*:* | CVE-2022-4450 | 2023-02-08T20:15:23.973 | The function PEM_read_bio_ex() reads a PEM file from a BIO and parses and decodes the "name" (e.g. "CERTIFICATE"), any header data and the payload data. If the function succeeds then the "name_out", "header" and "data" arguments are populated with pointers to buffers containing the relevant decoded data. The caller is responsible for freeing those buffers. It is possible to construct a PEM file that results in 0 bytes of payload data. In this case PEM_read_bio_ex() will return a failure code but will populate the header argument with a pointer to a buffer that has already been freed. If the caller also frees this buffer then a double free will occur. This will most likely lead to a crash. This could be exploited by an attacker who has the ability to supply malicious PEM files for parsing to achieve a denial of service attack. The functions PEM_read_bio() and PEM_read() are simple wrappers around PEM_read_bio_ex() and therefore these functions are also directly affected. These functions are also called indirectly by a number of other OpenSSL functions including PEM_X509_INFO_read_bio_ex() and SSL_CTX_use_serverinfo_file() which are also vulnerable. Some OpenSSL internal uses of these functions are not vulnerable because the caller does not free the header argument if PEM_read_bio_ex() returns a failure code. These locations include the PEM_read_bio_TYPE() functions as well as the decoders introduced in OpenSSL 3.0. The OpenSSL asn1parse command line application is also impacted by this issue. | 3.1 | 7.5 | CVSS:3.1/AV:N/AC:L/PR:N/UI:N/S:U/C:N/I:N/A:H
openssl | 1.1.1k | cpe:2.3:a:*:openssl:1.1.1k:*:*:*:*:*:*:* | CVE-2023-0215 | 2023-02-08T20:15:24.107 | The public API function BIO_new_NDEF is a helper function used for streaming ASN.1 data via a BIO. It is primarily used internally to OpenSSL to support the SMIME, CMS and PKCS7 streaming capabilities, but may also be called directly by end user applications. The function receives a BIO from the caller, prepends a new BIO_f_asn1 filter BIO onto the front of it to form a BIO chain, and then returns the new head of the BIO chain to the caller. Under certain conditions, for example if a CMS recipient public key is invalid, the new filter BIO is freed and the function returns a NULL result indicating a failure. However, in this case, the BIO chain is not properly cleaned up and the BIO passed by the caller still retains internal pointers to the previously freed filter BIO. If the caller then goes on to call BIO_pop() on the BIO then a use-after-free will occur. This will most likely result in a crash. This scenario occurs directly in the internal function B64_write_ASN1() which may cause BIO_new_NDEF() to be called and will subsequently call BIO_pop() on the BIO. This internal function is in turn called by the public API functions PEM_write_bio_ASN1_stream, PEM_write_bio_CMS_stream, PEM_write_bio_PKCS7_stream, SMIME_write_ASN1, SMIME_write_CMS and SMIME_write_PKCS7. Other public API functions that may be impacted by this include i2d_ASN1_bio_stream, BIO_new_CMS, BIO_new_PKCS7, i2d_CMS_bio_stream and i2d_PKCS7_bio_stream. The OpenSSL cms and smime command line applications are similarly affected. | 3.1 | 7.5 | CVSS:3.1/AV:N/AC:L/PR:N/UI:N/S:U/C:N/I:N/A:H
openssl | 1.1.1k | cpe:2.3:a:*:openssl:1.1.1k:*:*:*:*:*:*:* | CVE-2023-0286 | 2023-02-08T20:15:24.267 | There is a type confusion vulnerability relating to X.400 address processing inside an X.509 GeneralName. X.400 addresses were parsed as an ASN1_STRING but the public structure definition for GENERAL_NAME incorrectly specified the type of the x400Address field as ASN1_TYPE. This field is subsequently interpreted by the OpenSSL function GENERAL_NAME_cmp as an ASN1_TYPE rather than an ASN1_STRING. When CRL checking is enabled (i.e. the application sets the X509_V_FLAG_CRL_CHECK flag), this vulnerability may allow an attacker to pass arbitrary pointers to a memcmp call, enabling them to read memory contents or enact a denial of service. In most cases, the attack requires the attacker to provide both the certificate chain and CRL, neither of which need to have a valid signature. If the attacker only controls one of these inputs, the other input must already contain an X.400 address as a CRL distribution point, which is uncommon. As such, this vulnerability is most likely to only affect applications which have implemented their own functionality for retrieving CRLs over a network. | 3.1 | 7.4 | CVSS:3.1/AV:N/AC:H/PR:N/UI:N/S:U/C:H/I:N/A:H
openssl | 1.1.1k | cpe:2.3:a:*:openssl:1.1.1k:*:*:*:*:*:*:* | CVE-2023-0464 | 2023-03-22T17:15:13.130 | A security vulnerability has been identified in all supported versions of OpenSSL related to the verification of X.509 certificate chains that include policy constraints. Attackers may be able to exploit this vulnerability by creating a malicious certificate chain that triggers exponential use of computational resources, leading to a denial-of-service (DoS) attack on affected systems. Policy processing is disabled by default but can be enabled by passing the `-policy' argument to the command line utilities or by calling the `X509_VERIFY_PARAM_set1_policies()' function. | 3.1 | 7.5 | CVSS:3.1/AV:N/AC:L/PR:N/UI:N/S:U/C:N/I:N/A:H
openssl | 1.1.1k | cpe:2.3:a:*:openssl:1.1.1k:*:*:*:*:*:*:* | CVE-2023-0465 | 2023-03-28T15:15:06.820 | Applications that use a non-default option when verifying certificates may be vulnerable to an attack from a malicious CA to circumvent certain checks. Invalid certificate policies in leaf certificates are silently ignored by OpenSSL and other certificate policy checks are skipped for that certificate. A malicious CA could use this to deliberately assert invalid certificate policies in order to circumvent policy checking on the certificate altogether. Policy processing is disabled by default but can be enabled by passing the `-policy' argument to the command line utilities or by calling the `X509_VERIFY_PARAM_set1_policies()' function. | 3.1 | 5.3 | CVSS:3.1/AV:N/AC:L/PR:N/UI:N/S:U/C:N/I:L/A:N
openssl | 1.1.1k | cpe:2.3:a:*:openssl:1.1.1k:*:*:*:*:*:*:* | CVE-2023-0466 | 2023-03-28T15:15:06.880 | The function X509_VERIFY_PARAM_add0_policy() is documented to implicitly enable the certificate policy check when doing certificate verification. However the implementation of the function does not enable the check which allows certificates with invalid or incorrect policies to pass the certificate verification. As suddenly enabling the policy check could break existing deployments it was decided to keep the existing behavior of the X509_VERIFY_PARAM_add0_policy() function. Instead the applications that require OpenSSL to perform certificate policy check need to use X509_VERIFY_PARAM_set1_policies() or explicitly enable the policy check by calling X509_VERIFY_PARAM_set_flags() with the X509_V_FLAG_POLICY_CHECK flag argument. Certificate policy checks are disabled by default in OpenSSL and are not commonly used by applications. | 3.1 | 5.3 | CVSS:3.1/AV:N/AC:L/PR:N/UI:N/S:U/C:N/I:L/A:N
openssl | 1.1.1k | cpe:2.3:a:*:openssl:1.1.1k:*:*:*:*:*:*:* | CVE-2023-2650 | 2023-05-30T14:15:09.683 | Issue summary: Processing some specially crafted ASN.1 object identifiers or data containing them may be very slow. Impact summary: Applications that use OBJ_obj2txt() directly, or use any of the OpenSSL subsystems OCSP, PKCS7/SMIME, CMS, CMP/CRMF or TS with no message size limit may experience notable to very long delays when processing those messages, which may lead to a Denial of Service. An OBJECT IDENTIFIER is composed of a series of numbers - sub-identifiers - most of which have no size limit. OBJ_obj2txt() may be used to translate an ASN.1 OBJECT IDENTIFIER given in DER encoding form (using the OpenSSL type ASN1_OBJECT) to its canonical numeric text form, which are the sub-identifiers of the OBJECT IDENTIFIER in decimal form, separated by periods. When one of the sub-identifiers in the OBJECT IDENTIFIER is very large (these are sizes that are seen as absurdly large, taking up tens or hundreds of KiBs), the translation to a decimal number in text may take a very long time. The time complexity is O(n^2) with 'n' being the size of the sub-identifiers in bytes (*). With OpenSSL 3.0, support to fetch cryptographic algorithms using names / identifiers in string form was introduced. This includes using OBJECT IDENTIFIERs in canonical numeric text form as identifiers for fetching algorithms. Such OBJECT IDENTIFIERs may be received through the ASN.1 structure AlgorithmIdentifier, which is commonly used in multiple protocols to specify what cryptographic algorithm should be used to sign or verify, encrypt or decrypt, or digest passed data. Applications that call OBJ_obj2txt() directly with untrusted data are affected, with any version of OpenSSL. If the use is for the mere purpose of display, the severity is considered low. In OpenSSL 3.0 and newer, this affects the subsystems OCSP, PKCS7/SMIME, CMS, CMP/CRMF or TS. It also impacts anything that processes X.509 certificates, including simple things like verifying its signature. The impact on TLS is relatively low, because all versions of OpenSSL have a 100KiB limit on the peer's certificate chain. Additionally, this only impacts clients, or servers that have explicitly enabled client authentication. In OpenSSL 1.1.1 and 1.0.2, this only affects displaying diverse objects, such as X.509 certificates. This is assumed to not happen in such a way that it would cause a Denial of Service, so these versions are considered not affected by this issue in such a way that it would be cause for concern, and the severity is therefore considered low. | 3.1 | 6.5 | CVSS:3.1/AV:N/AC:L/PR:N/UI:R/S:U/C:N/I:N/A:H
openssl | 1.1.1k | cpe:2.3:a:*:openssl:1.1.1k:*:*:*:*:*:*:* | CVE-2023-3817 | 2023-07-31T16:15:10.497 | Issue summary: Checking excessively long DH keys or parameters may be very slow. Impact summary: Applications that use the functions DH_check(), DH_check_ex() or EVP_PKEY_param_check() to check a DH key or DH parameters may experience long delays. Where the key or parameters that are being checked have been obtained from an untrusted source this may lead to a Denial of Service. The function DH_check() performs various checks on DH parameters. After fixing CVE-2023-3446 it was discovered that a large q parameter value can also trigger an overly long computation during some of these checks. A correct q value, if present, cannot be larger than the modulus p parameter, thus it is unnecessary to perform these checks if q is larger than p. An application that calls DH_check() and supplies a key or parameters obtained from an untrusted source could be vulnerable to a Denial of Service attack. The function DH_check() is itself called by a number of other OpenSSL functions. An application calling any of those other functions may similarly be affected. The other functions affected by this are DH_check_ex() and EVP_PKEY_param_check(). Also vulnerable are the OpenSSL dhparam and pkeyparam command line applications when using the "-check" option. The OpenSSL SSL/TLS implementation is not affected by this issue. The OpenSSL 3.0 and 3.1 FIPS providers are not affected by this issue. | 3.1 | 5.3 | CVSS:3.1/AV:N/AC:L/PR:N/UI:N/S:U/C:N/I:N/A:L
openssl | 1.1.1k | cpe:2.3:a:*:openssl:1.1.1k:*:*:*:*:*:*:* | CVE-2023-4807 | 2023-09-08T12:15:08.043 | Issue summary: The POLY1305 MAC (message authentication code) implementation contains a bug that might corrupt the internal state of applications on the Windows 64 platform when running on newer X86_64 processors supporting the AVX512-IFMA instructions. Impact summary: If in an application that uses the OpenSSL library an attacker can influence whether the POLY1305 MAC algorithm is used, the application state might be corrupted with various application dependent consequences. The POLY1305 MAC (message authentication code) implementation in OpenSSL does not save the contents of non-volatile XMM registers on Windows 64 platform when calculating the MAC of data larger than 64 bytes. Before returning to the caller all the XMM registers are set to zero rather than restoring their previous content. The vulnerable code is used only on newer x86_64 processors supporting the AVX512-IFMA instructions. The consequences of this kind of internal application state corruption can be various - from no consequences, if the calling application does not depend on the contents of non-volatile XMM registers at all, to the worst consequences, where the attacker could get complete control of the application process. However given the contents of the registers are just zeroized so the attacker cannot put arbitrary values inside, the most likely consequence, if any, would be an incorrect result of some application dependent calculations or a crash leading to a denial of service. The POLY1305 MAC algorithm is most frequently used as part of the CHACHA20-POLY1305 AEAD (authenticated encryption with associated data) algorithm. The most common usage of this AEAD cipher is with TLS protocol versions 1.2 and 1.3 and a malicious client can influence whether this AEAD cipher is used by the server. This implies that server applications using OpenSSL can be potentially impacted. However we are currently not aware of any concrete application that would be affected by this issue therefore we consider this a Low severity security issue. As a workaround the AVX512-IFMA instructions support can be disabled at runtime by setting the environment variable OPENSSL_ia32cap: OPENSSL_ia32cap=:~0x200000 The FIPS provider is not affected by this issue. | 3.1 | 7.8 | CVSS:3.1/AV:L/AC:L/PR:L/UI:N/S:U/C:H/I:H/A:H
openssl | 1.1.1k | cpe:2.3:a:*:openssl:1.1.1k:*:*:*:*:*:*:* | CVE-2023-5678 | 2023-11-06T16:15:42.670 | Issue summary: Generating excessively long X9.42 DH keys or checking excessively long X9.42 DH keys or parameters may be very slow. Impact summary: Applications that use the functions DH_generate_key() to generate an X9.42 DH key may experience long delays. Likewise, applications that use DH_check_pub_key(), DH_check_pub_key_ex() or EVP_PKEY_public_check() to check an X9.42 DH key or X9.42 DH parameters may experience long delays. Where the key or parameters that are being checked have been obtained from an untrusted source this may lead to a Denial of Service. While DH_check() performs all the necessary checks (as of CVE-2023-3817), DH_check_pub_key() doesn't make any of these checks, and is therefore vulnerable for excessively large P and Q parameters. Likewise, while DH_generate_key() performs a check for an excessively large P, it doesn't check for an excessively large Q. An application that calls DH_generate_key() or DH_check_pub_key() and supplies a key or parameters obtained from an untrusted source could be vulnerable to a Denial of Service attack. DH_generate_key() and DH_check_pub_key() are also called by a number of other OpenSSL functions. An application calling any of those other functions may similarly be affected. The other functions affected by this are DH_check_pub_key_ex(), EVP_PKEY_public_check(), and EVP_PKEY_generate(). Also vulnerable are the OpenSSL pkey command line application when using the "-pubcheck" option, as well as the OpenSSL genpkey command line application. The OpenSSL SSL/TLS implementation is not affected by this issue. The OpenSSL 3.0 and 3.1 FIPS providers are not affected by this issue. | 3.1 | 5.3 | CVSS:3.1/AV:N/AC:L/PR:N/UI:N/S:U/C:N/I:N/A:L
openssl | 1.1.1k | cpe:2.3:a:*:openssl:1.1.1k:*:*:*:*:*:*:* | CVE-2024-0727 | 2024-01-26T09:15:07.637 | Issue summary: Processing a maliciously formatted PKCS12 file may lead OpenSSL to crash leading to a potential Denial of Service attack Impact summary: Applications loading files in the PKCS12 format from untrusted sources might terminate abruptly. A file in PKCS12 format can contain certificates and keys and may come from an untrusted source. The PKCS12 specification allows certain fields to be NULL, but OpenSSL does not correctly check for this case. This can lead to a NULL pointer dereference that results in OpenSSL crashing. If an application processes PKCS12 files from an untrusted source using the OpenSSL APIs then that application will be vulnerable to this issue. OpenSSL APIs that are vulnerable to this are: PKCS12_parse(), PKCS12_unpack_p7data(), PKCS12_unpack_p7encdata(), PKCS12_unpack_authsafes() and PKCS12_newpass(). We have also fixed a similar issue in SMIME_write_PKCS7(). However since this function is related to writing data we do not consider it security significant. The FIPS modules in 3.2, 3.1 and 3.0 are not affected by this issue. | 3.1 | 5.5 | CVSS:3.1/AV:L/AC:L/PR:N/UI:R/S:U/C:N/I:N/A:H
openssl | 1.1.1k | cpe:2.3:a:*:openssl:1.1.1k:*:*:*:*:*:*:* | CVE-2025-68160 | 2026-01-27T16:16:15.900 | Issue summary: Writing large, newline-free data into a BIO chain using the line-buffering filter where the next BIO performs short writes can trigger a heap-based out-of-bounds write. Impact summary: This out-of-bounds write can cause memory corruption which typically results in a crash, leading to Denial of Service for an application. The line-buffering BIO filter (BIO_f_linebuffer) is not used by default in TLS/SSL data paths. In OpenSSL command-line applications, it is typically only pushed onto stdout/stderr on VMS systems. Third-party applications that explicitly use this filter with a BIO chain that can short-write and that write large, newline-free data influenced by an attacker would be affected. However, the circumstances where this could happen are unlikely to be under attacker control, and BIO_f_linebuffer is unlikely to be handling non-curated data controlled by an attacker. For that reason the issue was assessed as Low severity. The FIPS modules in 3.6, 3.5, 3.4, 3.3 and 3.0 are not affected by this issue, as the BIO implementation is outside the OpenSSL FIPS module boundary. OpenSSL 3.6, 3.5, 3.4, 3.3, 3.0, 1.1.1 and 1.0.2 are vulnerable to this issue. | 3.1 | 4.7 | CVSS:3.1/AV:L/AC:H/PR:L/UI:N/S:U/C:N/I:N/A:H
openssl | 1.1.1k | cpe:2.3:a:*:openssl:1.1.1k:*:*:*:*:*:*:* | CVE-2025-69418 | 2026-01-27T16:16:33.253 | Issue summary: When using the low-level OCB API directly with AES-NI or<br>other hardware-accelerated code paths, inputs whose length is not a multiple<br>of 16 bytes can leave the final partial block unencrypted and unauthenticated.<br><br>Impact summary: The trailing 1-15 bytes of a message may be exposed in<br>cleartext on encryption and are not covered by the authentication tag,<br>allowing an attacker to read or tamper with those bytes without detection.<br><br>The low-level OCB encrypt and decrypt routines in the hardware-accelerated<br>stream path process full 16-byte blocks but do not advance the input/output<br>pointers. The subsequent tail-handling code then operates on the original<br>base pointers, effectively reprocessing the beginning of the buffer while<br>leaving the actual trailing bytes unprocessed. The authentication checksum<br>also excludes the true tail bytes.<br><br>However, typical OpenSSL consumers using EVP are not affected because the<br>higher-level EVP and provider OCB implementations split inputs so that full<br>blocks and trailing partial blocks are processed in separate calls, avoiding<br>the problematic code path. Additionally, TLS does not use OCB ciphersuites.<br>The vulnerability only affects applications that call the low-level<br>CRYPTO_ocb128_encrypt() or CRYPTO_ocb128_decrypt() functions directly with<br>non-block-aligned lengths in a single call on hardware-accelerated builds.<br>For these reasons the issue was assessed as Low severity.<br><br>The FIPS modules in 3.6, 3.5, 3.4, 3.3, 3.2, 3.1 and 3.0 are not affected<br>by this issue, as OCB mode is not a FIPS-approved algorithm.<br><br>OpenSSL 3.6, 3.5, 3.4, 3.3, 3.0 and 1.1.1 are vulnerable to this issue.<br><br>OpenSSL 1.0.2 is not affected by this issue. | 3.1 | 4 | CVSS:3.1/AV:L/AC:H/PR:N/UI:N/S:U/C:L/I:L/A:N
openssl | 1.1.1k | cpe:2.3:a:*:openssl:1.1.1k:*:*:*:*:*:*:* | CVE-2025-69419 | 2026-01-27T16:16:34.113 | Issue summary: Calling PKCS12_get_friendlyname() function on a maliciously crafted PKCS#12 file with a BMPString (UTF-16BE) friendly name containing non-ASCII BMP code point can trigger a one byte write before the allocated buffer. Impact summary: The out-of-bounds write can cause a memory corruption which can have various consequences including a Denial of Service. The OPENSSL_uni2utf8() function performs a two-pass conversion of a PKCS#12 BMPString (UTF-16BE) to UTF-8. In the second pass, when emitting UTF-8 bytes, the helper function bmp_to_utf8() incorrectly forwards the remaining UTF-16 source byte count as the destination buffer capacity to UTF8_putc(). For BMP code points above U+07FF, UTF-8 requires three bytes, but the forwarded capacity can be just two bytes. UTF8_putc() then returns -1, and this negative value is added to the output length without validation, causing the length to become negative. The subsequent trailing NUL byte is then written at a negative offset, causing write outside of heap allocated buffer. The vulnerability is reachable via the public PKCS12_get_friendlyname() API when parsing attacker-controlled PKCS#12 files. While PKCS12_parse() uses a different code path that avoids this issue, PKCS12_get_friendlyname() directly invokes the vulnerable function. Exploitation requires an attacker to provide a malicious PKCS#12 file to be parsed by the application and the attacker can just trigger a one zero byte write before the allocated buffer. For that reason the issue was assessed as Low severity according to our Security Policy. The FIPS modules in 3.6, 3.5, 3.4, 3.3 and 3.0 are not affected by this issue, as the PKCS#12 implementation is outside the OpenSSL FIPS module boundary. OpenSSL 3.6, 3.5, 3.4, 3.3, 3.0 and 1.1.1 are vulnerable to this issue. OpenSSL 1.0.2 is not affected by this issue. | 3.1 | 7.4 | CVSS:3.1/AV:N/AC:H/PR:N/UI:N/S:U/C:H/I:H/A:N
openssl | 1.1.1k | cpe:2.3:a:*:openssl:1.1.1k:*:*:*:*:*:*:* | CVE-2025-69420 | 2026-01-27T16:16:34.317 | Issue summary: A type confusion vulnerability exists in the TimeStamp Response verification code where an ASN1_TYPE union member is accessed without first validating the type, causing an invalid or NULL pointer dereference when processing a malformed TimeStamp Response file. Impact summary: An application calling TS_RESP_verify_response() with a malformed TimeStamp Response can be caused to dereference an invalid or NULL pointer when reading, resulting in a Denial of Service. The functions ossl_ess_get_signing_cert() and ossl_ess_get_signing_cert_v2() access the signing cert attribute value without validating its type. When the type is not V_ASN1_SEQUENCE, this results in accessing invalid memory through the ASN1_TYPE union, causing a crash. Exploiting this vulnerability requires an attacker to provide a malformed TimeStamp Response to an application that verifies timestamp responses. The TimeStamp protocol (RFC 3161) is not widely used and the impact of the exploit is just a Denial of Service. For these reasons the issue was assessed as Low severity. The FIPS modules in 3.5, 3.4, 3.3 and 3.0 are not affected by this issue, as the TimeStamp Response implementation is outside the OpenSSL FIPS module boundary. OpenSSL 3.6, 3.5, 3.4, 3.3, 3.0 and 1.1.1 are vulnerable to this issue. OpenSSL 1.0.2 is not affected by this issue. | 3.1 | 7.5 | CVSS:3.1/AV:N/AC:L/PR:N/UI:N/S:U/C:N/I:N/A:H
openssl | 1.1.1k | cpe:2.3:a:*:openssl:1.1.1k:*:*:*:*:*:*:* | CVE-2025-69421 | 2026-01-27T16:16:34.437 | Issue summary: Processing a malformed PKCS#12 file can trigger a NULL pointer dereference in the PKCS12_item_decrypt_d2i_ex() function. Impact summary: A NULL pointer dereference can trigger a crash which leads to Denial of Service for an application processing PKCS#12 files. The PKCS12_item_decrypt_d2i_ex() function does not check whether the oct parameter is NULL before dereferencing it. When called from PKCS12_unpack_p7encdata() with a malformed PKCS#12 file, this parameter can be NULL, causing a crash. The vulnerability is limited to Denial of Service and cannot be escalated to achieve code execution or memory disclosure. Exploiting this issue requires an attacker to provide a malformed PKCS#12 file to an application that processes it. For that reason the issue was assessed as Low severity according to our Security Policy. The FIPS modules in 3.6, 3.5, 3.4, 3.3 and 3.0 are not affected by this issue, as the PKCS#12 implementation is outside the OpenSSL FIPS module boundary. OpenSSL 3.6, 3.5, 3.4, 3.3, 3.0, 1.1.1 and 1.0.2 are vulnerable to this issue. | 3.1 | 7.5 | CVSS:3.1/AV:N/AC:L/PR:N/UI:N/S:U/C:N/I:N/A:H
openssl | 1.1.1k | cpe:2.3:a:*:openssl:1.1.1k:*:*:*:*:*:*:* | CVE-2026-22795 | 2026-01-27T16:16:35.430 | Issue summary: An invalid or NULL pointer dereference can happen in an application processing a malformed PKCS#12 file. Impact summary: An application processing a malformed PKCS#12 file can be caused to dereference an invalid or NULL pointer on memory read, resulting in a Denial of Service. A type confusion vulnerability exists in PKCS#12 parsing code where an ASN1_TYPE union member is accessed without first validating the type, causing an invalid pointer read. The location is constrained to a 1-byte address space, meaning any attempted pointer manipulation can only target addresses between 0x00 and 0xFF. This range corresponds to the zero page, which is unmapped on most modern operating systems and will reliably result in a crash, leading only to a Denial of Service. Exploiting this issue also requires a user or application to process a maliciously crafted PKCS#12 file. It is uncommon to accept untrusted PKCS#12 files in applications as they are usually used to store private keys which are trusted by definition. For these reasons, the issue was assessed as Low severity. The FIPS modules in 3.5, 3.4, 3.3 and 3.0 are not affected by this issue, as the PKCS12 implementation is outside the OpenSSL FIPS module boundary. OpenSSL 3.6, 3.5, 3.4, 3.3, 3.0 and 1.1.1 are vulnerable to this issue. OpenSSL 1.0.2 is not affected by this issue. | 3.1 | 5.5 | CVSS:3.1/AV:L/AC:L/PR:N/UI:R/S:U/C:N/I:N/A:H
openssl | 1.1.1k | cpe:2.3:a:*:openssl:1.1.1k:*:*:*:*:*:*:* | CVE-2026-22796 | 2026-01-27T16:16:35.543 | Issue summary: A type confusion vulnerability exists in the signature verification of signed PKCS#7 data where an ASN1_TYPE union member is accessed without first validating the type, causing an invalid or NULL pointer dereference when processing malformed PKCS#7 data. Impact summary: An application performing signature verification of PKCS#7 data or calling directly the PKCS7_digest_from_attributes() function can be caused to dereference an invalid or NULL pointer when reading, resulting in a Denial of Service. The function PKCS7_digest_from_attributes() accesses the message digest attribute value without validating its type. When the type is not V_ASN1_OCTET_STRING, this results in accessing invalid memory through the ASN1_TYPE union, causing a crash. Exploiting this vulnerability requires an attacker to provide a malformed signed PKCS#7 to an application that verifies it. The impact of the exploit is just a Denial of Service, the PKCS7 API is legacy and applications should be using the CMS API instead. For these reasons the issue was assessed as Low severity. The FIPS modules in 3.5, 3.4, 3.3 and 3.0 are not affected by this issue, as the PKCS#7 parsing implementation is outside the OpenSSL FIPS module boundary. OpenSSL 3.6, 3.5, 3.4, 3.3, 3.0, 1.1.1 and 1.0.2 are vulnerable to this issue. | 3.1 | 5.3 | CVSS:3.1/AV:N/AC:L/PR:N/UI:N/S:U/C:N/I:N/A:L